## Meas.Printout
Printout for Measurement
CHINA_mob
on 8/4/2020
(Averaging over a range of minutes)
Measurement from 7:12:58 PM until 7:14:11 PM (Loop Count: 1)
All Packets - Average
| Packet | Total Field (RMS) [V/m] | Total ER * 1000 [‰]
| CHINA_TELECOM | 0.03555 | 0.00015591
| SmarTone | 0.020571 | 2.2707e-05
| Three | 0.039649 | 0.0001418
| CTM | 0.019221 | 1.9685e-05
| Sum | 0.060237 | 0.0003401
| Limit Line: | BGVB11_Eeff_E1GE6
| Antenna: | Tri-axis probe - R&S SerNo 101681 RSEMF26-4117-101681
All Packets - Peak
| Packet | Total Field (RMS) [V/m] | Total ER * 1000 [‰]
| CHINA_TELECOM | 0.03555 | 0.00015591
| SmarTone | 0.020571 | 2.2707e-05
| Three | 0.039649 | 0.0001418
| CTM | 0.019221 | 1.9685e-05
| Sum | 0.060237 | 0.0003401
| Limit Line: | BGVB11_Eeff_E1GE6
| Antenna: | Tri-axis probe - R&S SerNo 101681 RSEMF26-4117-101681

## CHINA_TELECOM
Packet: CHINA_TELECOM
Average Values
| Frequency | Field Strength E | Field Level | Limit L | Exposure Ratio ER | ER * 100 | ER * 1000 | ER * 1000000 | Power Density | Power Density | Power Density
| [MHz] | [V/m] | [dBµV/m] | [V/m] | E² / L² | [%] | [‰] | [ppm] | [W/m²] | [µW/m²] | [µW/cm²]
| 825.495 | 0.013932 | 82.8801 | 88.2071 | 2.4946e-08 | 2.4946e-06 | 2.4946e-05 | 0.024946 | 5.1483e-07 | 0.51483 | 5.1483e-05
| 832.875 | 0.014257 | 83.0807 | 88.6005 | 2.5894e-08 | 2.5894e-06 | 2.5894e-05 | 0.025894 | 5.3917e-07 | 0.53917 | 5.3917e-05
| 870.495 | 0.018487 | 85.3371 | 90.5795 | 4.1653e-08 | 4.1653e-06 | 4.1653e-05 | 0.041653 | 9.065e-07 | 0.9065 | 9.065e-05
| 877.875 | 0.022907 | 87.1992 | 90.9626 | 6.3416e-08 | 6.3416e-06 | 6.3416e-05 | 0.063416 | 1.3918e-06 | 1.3918 | 0.00013918
| Total Exposure Ratios |  |  |  | 1.5591e-07 | 1.5591e-05 | 0.00015591 | 0.15591 | 3.3523e-06 | 3.3523 | 0.00033523
| Total Field Strength (RMS) |  | 0.03555 | V/m
| Max. Single Value: |  | 0.022907 | V/m
| Polarisation: |  | Tri-axis probe
| Antenna: |  | Tri-axis probe
| Cable: |  | 0m Cable
| Trace Mode / Detector: |  | Max Hold / RMS
| Res BW / Video BW: |  | 100 kHz / Auto /
| Ref Level: |  | 97 dBµV
| Dwell time: |  | 100 ms
| Channel Power: |  | BW = 2.48 MHz
| Extrapolation factor: |  | 0 dB
| Threshold: | 30 dB Relative to max. level
| Limit Line: |  | BGVB11_Eeff_E1GE6
Peak Values
| Frequency | Field Strength E | Field Level | Limit L | Exposure Ratio ER | ER * 100 | ER * 1000 | ER * 1000000 | Power Density | Power Density | Power Density
| [MHz] | [V/m] | [dBµV/m] | [V/m] | E² / L² | [%] | [‰] | [ppm] | [W/m²] | [µW/m²] | [µW/cm²]
| 825.495 | 0.013932 | 82.8801 | 88.2071 | 2.4946e-08 | 2.4946e-06 | 2.4946e-05 | 0.024946 | 5.1483e-07 | 0.51483 | 5.1483e-05
| 832.875 | 0.014257 | 83.0807 | 88.6005 | 2.5894e-08 | 2.5894e-06 | 2.5894e-05 | 0.025894 | 5.3917e-07 | 0.53917 | 5.3917e-05
| 870.495 | 0.018487 | 85.3371 | 90.5795 | 4.1653e-08 | 4.1653e-06 | 4.1653e-05 | 0.041653 | 9.065e-07 | 0.9065 | 9.065e-05
| 877.875 | 0.022907 | 87.1992 | 90.9626 | 6.3416e-08 | 6.3416e-06 | 6.3416e-05 | 0.063416 | 1.3918e-06 | 1.3918 | 0.00013918
| Total Exposure Ratios |  |  |  | 1.5591e-07 | 1.5591e-05 | 0.00015591 | 0.15591 | 3.3523e-06 | 3.3523 | 0.00033523
| Total Field Strength (RMS) |  | 0.03555 | V/m
| Max. Single Value: |  | 0.022907 | V/m
| Polarisation: |  | Tri-axis probe
| Antenna: |  | Tri-axis probe
| Cable: |  | 0m Cable
| Trace Mode / Detector: |  | Max Hold / RMS
| Res BW / Video BW: |  | 100 kHz / Auto /
| Ref Level: |  | 97 dBµV
| Dwell time: |  | 100 ms
| Channel Power: |  | BW = 2.48 MHz
| Extrapolation factor: |  | 0 dB
| Threshold: | 30 dB Relative to max. level
| Limit Line: |  | BGVB11_Eeff_E1GE6

## SmarTone
Packet: SmarTone
Average Values
| Frequency | Field Strength E | Field Level | Limit L | Exposure Ratio ER | ER * 100 | ER * 1000 | ER * 1000000 | Power Density | Power Density | Power Density
| [MHz] | [V/m] | [dBµV/m] | [V/m] | E² / L² | [%] | [‰] | [ppm] | [W/m²] | [µW/m²] | [µW/cm²]
| 1935 | 0.012058 | 81.6257 | 135.0503 | 7.9721e-09 | 7.9721e-07 | 7.9721e-06 | 0.0079721 | 3.8568e-07 | 0.38568 | 3.8568e-05
| 2125 | 0.016667 | 84.437 | 137.3 | 1.4735e-08 | 1.4735e-06 | 1.4735e-05 | 0.014735 | 7.3681e-07 | 0.73681 | 7.3681e-05
| Total Exposure Ratios |  |  |  | 2.2707e-08 | 2.2707e-06 | 2.2707e-05 | 0.022707 | 1.1225e-06 | 1.1225 | 0.00011225
| Total Field Strength (RMS) |  | 0.020571 | V/m
| Max. Single Value: |  | 0.016667 | V/m
| Polarisation: |  | Tri-axis probe
| Antenna: |  | Tri-axis probe
| Cable: |  | 0m Cable
| Trace Mode / Detector: |  | Max Hold / RMS
| Res BW / Video BW: |  | 100 kHz / Auto /
| Ref Level: |  | 97 dBµV
| Dwell time: |  | 100 ms
| Channel Power: |  | BW = 5 MHz
| Extrapolation factor: |  | 0 dB
| Threshold: | 30 dB Relative to max. level
| Limit Line: |  | BGVB11_Eeff_E1GE6
Peak Values
| Frequency | Field Strength E | Field Level | Limit L | Exposure Ratio ER | ER * 100 | ER * 1000 | ER * 1000000 | Power Density | Power Density | Power Density
| [MHz] | [V/m] | [dBµV/m] | [V/m] | E² / L² | [%] | [‰] | [ppm] | [W/m²] | [µW/m²] | [µW/cm²]
| 1935 | 0.012058 | 81.6257 | 135.0503 | 7.9721e-09 | 7.9721e-07 | 7.9721e-06 | 0.0079721 | 3.8568e-07 | 0.38568 | 3.8568e-05
| 2125 | 0.016667 | 84.437 | 137.3 | 1.4735e-08 | 1.4735e-06 | 1.4735e-05 | 0.014735 | 7.3681e-07 | 0.73681 | 7.3681e-05
| Total Exposure Ratios |  |  |  | 2.2707e-08 | 2.2707e-06 | 2.2707e-05 | 0.022707 | 1.1225e-06 | 1.1225 | 0.00011225
| Total Field Strength (RMS) |  | 0.020571 | V/m
| Max. Single Value: |  | 0.016667 | V/m
| Polarisation: |  | Tri-axis probe
| Antenna: |  | Tri-axis probe
| Cable: |  | 0m Cable
| Trace Mode / Detector: |  | Max Hold / RMS
| Res BW / Video BW: |  | 100 kHz / Auto /
| Ref Level: |  | 97 dBµV
| Dwell time: |  | 100 ms
| Channel Power: |  | BW = 5 MHz
| Extrapolation factor: |  | 0 dB
| Threshold: | 30 dB Relative to max. level
| Limit Line: |  | BGVB11_Eeff_E1GE6

## Three
Packet: Three
Average Values
| Frequency | Field Strength E | Field Level | Limit L | Exposure Ratio ER | ER * 100 | ER * 1000 | ER * 1000000 | Power Density | Power Density | Power Density
| [MHz] | [V/m] | [dBµV/m] | [V/m] | E² / L² | [%] | [‰] | [ppm] | [W/m²] | [µW/m²] | [µW/cm²]
| 912.4 | 0.017419 | 84.8205 | 92.7342 | 3.5283e-08 | 3.5283e-06 | 3.5283e-05 | 0.035283 | 8.0484e-07 | 0.80484 | 8.0484e-05
| 957.4 | 0.025967 | 88.2884 | 94.9936 | 7.4723e-08 | 7.4723e-06 | 7.4723e-05 | 0.074723 | 1.7886e-06 | 1.7886 | 0.00017886
| 1957.5 | 0.015143 | 83.6044 | 135.8333 | 1.2429e-08 | 1.2429e-06 | 1.2429e-05 | 0.012429 | 6.0827e-07 | 0.60827 | 6.0827e-05
| 2147.5 | 0.019106 | 85.6233 | 137.3 | 1.9364e-08 | 1.9364e-06 | 1.9364e-05 | 0.019364 | 9.6825e-07 | 0.96825 | 9.6825e-05
| Total Exposure Ratios |  |  |  | 1.418e-07 | 1.418e-05 | 0.0001418 | 0.1418 | 4.1699e-06 | 4.1699 | 0.00041699
| Total Field Strength (RMS) |  | 0.039649 | V/m
| Max. Single Value: |  | 0.025967 | V/m
| Polarisation: |  | Tri-axis probe
| Antenna: |  | Tri-axis probe
| Cable: |  | 0m Cable
| Trace Mode / Detector: |  | Max Hold / RMS
| Res BW / Video BW: |  | 100 kHz / Auto /
| Ref Level: |  | 97 dBµV
| Dwell time: |  | 100 ms
| Channel Power: |  | BW = 5 MHz
| Extrapolation factor: |  | 0 dB
| Threshold: | 30 dB Relative to max. level
| Limit Line: |  | BGVB11_Eeff_E1GE6
Peak Values
| Frequency | Field Strength E | Field Level | Limit L | Exposure Ratio ER | ER * 100 | ER * 1000 | ER * 1000000 | Power Density | Power Density | Power Density
| [MHz] | [V/m] | [dBµV/m] | [V/m] | E² / L² | [%] | [‰] | [ppm] | [W/m²] | [µW/m²] | [µW/cm²]
| 912.4 | 0.017419 | 84.8205 | 92.7342 | 3.5283e-08 | 3.5283e-06 | 3.5283e-05 | 0.035283 | 8.0484e-07 | 0.80484 | 8.0484e-05
| 957.4 | 0.025967 | 88.2884 | 94.9936 | 7.4723e-08 | 7.4723e-06 | 7.4723e-05 | 0.074723 | 1.7886e-06 | 1.7886 | 0.00017886
| 1957.5 | 0.015143 | 83.6044 | 135.8333 | 1.2429e-08 | 1.2429e-06 | 1.2429e-05 | 0.012429 | 6.0827e-07 | 0.60827 | 6.0827e-05
| 2147.5 | 0.019106 | 85.6233 | 137.3 | 1.9364e-08 | 1.9364e-06 | 1.9364e-05 | 0.019364 | 9.6825e-07 | 0.96825 | 9.6825e-05
| Total Exposure Ratios |  |  |  | 1.418e-07 | 1.418e-05 | 0.0001418 | 0.1418 | 4.1699e-06 | 4.1699 | 0.00041699
| Total Field Strength (RMS) |  | 0.039649 | V/m
| Max. Single Value: |  | 0.025967 | V/m
| Polarisation: |  | Tri-axis probe
| Antenna: |  | Tri-axis probe
| Cable: |  | 0m Cable
| Trace Mode / Detector: |  | Max Hold / RMS
| Res BW / Video BW: |  | 100 kHz / Auto /
| Ref Level: |  | 97 dBµV
| Dwell time: |  | 100 ms
| Channel Power: |  | BW = 5 MHz
| Extrapolation factor: |  | 0 dB
| Threshold: | 30 dB Relative to max. level
| Limit Line: |  | BGVB11_Eeff_E1GE6

## CTM
Packet: CTM
Average Values
| Frequency | Field Strength E | Field Level | Limit L | Exposure Ratio ER | ER * 100 | ER * 1000 | ER * 1000000 | Power Density | Power Density | Power Density
| [MHz] | [V/m] | [dBµV/m] | [V/m] | E² / L² | [%] | [‰] | [ppm] | [W/m²] | [µW/m²] | [µW/cm²]
| 1977.5 | 0.012003 | 81.5855 | 136.5255 | 7.7291e-09 | 7.7291e-07 | 7.7291e-06 | 0.0077291 | 3.8213e-07 | 0.38213 | 3.8213e-05
| 2167.5 | 0.015013 | 83.5294 | 137.3 | 1.1956e-08 | 1.1956e-06 | 1.1956e-05 | 0.011956 | 5.9785e-07 | 0.59785 | 5.9785e-05
| Total Exposure Ratios |  |  |  | 1.9685e-08 | 1.9685e-06 | 1.9685e-05 | 0.019685 | 9.7999e-07 | 0.97999 | 9.7999e-05
| Total Field Strength (RMS) |  | 0.019221 | V/m
| Max. Single Value: |  | 0.015013 | V/m
| Polarisation: |  | Tri-axis probe
| Antenna: |  | Tri-axis probe
| Cable: |  | 0m Cable
| Trace Mode / Detector: |  | Max Hold / RMS
| Res BW / Video BW: |  | 100 kHz / Auto /
| Ref Level: |  | 97 dBµV
| Dwell time: |  | 100 ms
| Channel Power: |  | BW = 5 MHz
| Extrapolation factor: |  | 0 dB
| Threshold: | 30 dB Relative to max. level
| Limit Line: |  | BGVB11_Eeff_E1GE6
Peak Values
| Frequency | Field Strength E | Field Level | Limit L | Exposure Ratio ER | ER * 100 | ER * 1000 | ER * 1000000 | Power Density | Power Density | Power Density
| [MHz] | [V/m] | [dBµV/m] | [V/m] | E² / L² | [%] | [‰] | [ppm] | [W/m²] | [µW/m²] | [µW/cm²]
| 1977.5 | 0.012003 | 81.5855 | 136.5255 | 7.7291e-09 | 7.7291e-07 | 7.7291e-06 | 0.0077291 | 3.8213e-07 | 0.38213 | 3.8213e-05
| 2167.5 | 0.015013 | 83.5294 | 137.3 | 1.1956e-08 | 1.1956e-06 | 1.1956e-05 | 0.011956 | 5.9785e-07 | 0.59785 | 5.9785e-05
| Total Exposure Ratios |  |  |  | 1.9685e-08 | 1.9685e-06 | 1.9685e-05 | 0.019685 | 9.7999e-07 | 0.97999 | 9.7999e-05
| Total Field Strength (RMS) |  | 0.019221 | V/m
| Max. Single Value: |  | 0.015013 | V/m
| Polarisation: |  | Tri-axis probe
| Antenna: |  | Tri-axis probe
| Cable: |  | 0m Cable
| Trace Mode / Detector: |  | Max Hold / RMS
| Res BW / Video BW: |  | 100 kHz / Auto /
| Ref Level: |  | 97 dBµV
| Dwell time: |  | 100 ms
| Channel Power: |  | BW = 5 MHz
| Extrapolation factor: |  | 0 dB
| Threshold: | 30 dB Relative to max. level
| Limit Line: |  | BGVB11_Eeff_E1GE6

## AverageValues (hidden)
825.495 | 0.013932
832.875 | 0.014257
870.495 | 0.018487
877.875 | 0.022907
1935 | 0.012058
2125 | 0.016667
912.4 | 0.017419
957.4 | 0.025967
1957.5 | 0.015143
2147.5 | 0.019106
1977.5 | 0.012003
2167.5 | 0.015013

## PeakValues (hidden)
825.495 | 0.013932
832.875 | 0.014257
870.495 | 0.018487
877.875 | 0.022907
1935 | 0.012058
2125 | 0.016667
912.4 | 0.017419
957.4 | 0.025967
1957.5 | 0.015143
2147.5 | 0.019106
1977.5 | 0.012003
2167.5 | 0.015013